## Cases
Case Title : GTA03_Performance
Hardware :
Software | Kernel :
Root file system :
Test Scope : To test Performance
Test Environment : Device,
Total Test Cases : 41 Cases
Tested By :
Tested Date :
Case ID | Title | Priority | Reference (Spec)
1.1 | Talk Time / Standby Time
1.1.1 | Talk time for GSM Band (GSM 900 & DCS 1800) | I
1.1.3 | Standby time for GSM Band (GSM 900 & DCS 1800) | I
1.2 | Power Charge Time
1.2.1 | Device charge / in Idle | III
1.2.2 | Device charge / power off | III
1.3 | Audio Quality
1.3.1 | Microphone check
1.3.1.1 | Call out to external phone | I
1.3.1.2 | Call out from Neo to Neo | I
1.3.2 | Receiver check
1.3.2.1 | Incoming call from external phone | I
1.3.2.2 | Incoming call from Neo2 | I
1.3.3 | Voice call in weak signal coverage area and compare with other competitors mobile | I
1.4 | Stability
1.4.1 | Mobile to Mobile Calls with Voice Call | I
1.5 | SIM Compatibility
1.5.1 | Big People storage SIM | III
1.5.2 | Big Message storage SIM | III
1.5.3 | 3.0V SIM Interface | III
1.5.4 | 1.8V SIM Interface | III
1.5.5 | 64K SIM | I
1.5.6 | 128K SIM | I
1.6 | Precision
1.6.1 | Signal bar comparing with competitors mobile as using the same SIM | I
1.6.1.1 | Display the signal bar according to the real signal strength | III
1.6.1.2 | Signal bar increase according to the signal strength increase | III
1.6.1.3 | Signal bar reduce according to the signal strength reduce | III
1.7 | Boot time
1.7.1 | check Boot time | I
1.7.2 | Set a big picture as wallpaper check Boot time | I
1.8 | PIN Verification |  | GTA03 Interaction-App-PIN
1.8.1 | PIN Verification on Power on | III
1.8.2 | Wrong PIN Entry on Power on | III
1.8.3 | Blocked PIN SIM card | II
1.8.4 | Try to input "#","+" | I
1.8.5 | Power on with PIN blocked card and enabled | I
1.8.6 | Power on with PIN blocked card and disabled | I
1.8.7 | Press Volume key Up/Down | I
1.8.8 | Press Power key | I
1.8.9 | Plug In/Out charger/USB | I
1.9 | Stress test
1.9.1 | Repeat test when the memory is normal / nearly full | II
1.9.1.1 | Device power on/off | III
1.9.1.2 | Device power on/off after change wallpaper | III
1.9.1.3 | Disconnect a call by end key | III
1.9.1.4 | Try to call from People list / InputOut list | III
1.1 | Volume key
1.10.1 | Press Volume key Up/Down | I
1.11 | Emergency call
1.11.1 | With SIM | II
1.11.2 | Without SIM | II
1.12 | Network coverage
1.12.1 | 2.5G SIM | II
1.12.2 | 3G SIM | II

## Steps
Case Title : GTA03_Performance
Priority | Case ID | Steps | Description | Expected Value | Result | Remarks
| 1.1 |  | Talk Time / Standby Time
I | 1.1.1 |  | Talk time for GSM Band (GSM 900 & DCS 1800)
|  | 1 | Condition : In very good signal strength coverage, and in static mode, not moving
|  | 2 | Device is fully charged
|  | 3 | Turn off the backlight, vibrator
|  | 4 | Make a call and begin to time, and during the call, no any SMS or any other call received
|  | 5 | Low battery and then auto power off to end the call by itself, log the time
|  | 6 | fill the data
#N/A | 1.1.2 |  | #N/A
|  | 1 | Condition : In very good signal strength coverage, and in static mode, not moving
|  | 2 | Device is fully charged
|  | 3 | Turn off the backlight, vibrator
|  | 4 | Make a call and begin to time, and during the call, no any SMS or any other call received
|  | 5 | Low battery and then auto power off to end the call by itself, log the time
|  | 6 | fill the data
I | 1.1.3 |  | Standby time for GSM Band (GSM 900 & DCS 1800)
|  | 1 | Condition : In very good signal strength coverage, and in static mode, not moving
|  | 2 | MS is fully charged
|  | 3 | Turn off the backlight, vibrator
|  | 4 | MS on and no any SMS or call received, begin to time when MS on
|  | 5 | Low battery and then auto power off, log the time
|  | 6 | fill the data
#N/A | 1.1.4 |  | #N/A
|  | 1 | Condition : In very good signal strength coverage, and in static mode, not moving
|  | 2 | MS is fully charged
|  | 3 | Turn off the backlight, vibrator
|  | 4 | MS on and no any SMS or call received, begin to time when MS on
|  | 5 | Low battery and then auto power off, log the time
|  | 6 | fill the data
| 1.2 |  | Power Charge Time
III | 1.2.1 |  | Device charge / in Idle
|  | 1 | MS in Idle mode
|  | 2 | Low battery and alert
|  | 3 | Plug in charger and start to time
|  | 4 | Fully charged and log the time
|  | 5 | fill the data
III | 1.2.2 |  | 0
|  | 1 | Low battery and then auto power off
|  | 2 | Plug in charger and start to time
|  | 3 | Fully charged and log the time
|  | 4 | fill the data
| 1.3 |  | Audio Quality
| 1.3.1 |  | Microphone check
I | 1.3.1.1 |  | Call out to external phone
|  | 1 | use Dialer application to make a phone call from neo
|  | 2 | check the voice at external phone | No serious Buzz, noise, volume is clear
I | 1.3.1.2 |  | Call out from Neo to Neo
|  | 1 | use Dialer application to make a phone call from neo
|  | 2 | check the voice at the other Neo | No serious Buzz, noise, volume is clear
| 1.3.2 |  | Receiver check
I | 1.3.2.1 |  | Incoming call from external phone
|  | 1 | make an incoming call from external phone
|  | 2 | check the voice on Neo | No serious Buzz, noise, volume is clear
I | 1.3.2.2 |  | Incoming call from Neo2
|  | 1 | make an incoming call from Neo2
|  | 2 | check the voice on Neo1 | No serious Buzz, noise, volume is clear
I | 1.3.3 |  | Voice call in weak signal coverage area and compare with other competitors mobile
|  | 1 | Make a voice call in weak signal coverage area
|  | 2 | Check the acoustic dropouts when hard handoff happens
|  | 3 | Compare with the similar reference target(market value)
| 1.4 |  | Stability
I | 1.4.1 |  | Mobile to Mobile Calls with Voice Call
|  | 1 | Power on the Device within the known coverage area.
|  | 2 | Make Device to Device calls every 30 seconds.
|  | 3 | Verify Audio in both directions.
|  | 4 | Make a minimum of 100 calls during the test. | Should be performed simultaneously on the Reference Device.
|  | 5 | Record the number of attempted ME originated & terminated calls and the number of successes. | The calls successful rate should be up to 98% or above.
| 1.5 |  | SIM Compatibility
III | 1.5.1 |  | Big People storage SIM
|  | 1 | Insert a SIM card with at least fully stored people records storage capability
|  | 2 | Check that People storage can be recognized | read all of the records correctly
|  | 3 | Re-edit the last position People record, and check by reference target
III | 1.5.2 |  | Big Message storage SIM
|  | 1 | Insert a SIM card with at least fully stored Messages storage capability
|  | 2 | Check that Messages storage can be recognized | read all of the records correctly
|  | 3 | Re-edit the last position Messages, and check by reference target
III | 1.5.3 |  | 3.0V SIM Interface
|  | 1 | When the mobile is switched off,
|  | 2 | Insert a 3.0V SIM card into the Device
|  | 3 | power on and check its function according the design spec
III | 1.5.4 |  | 0
|  | 1 | When the mobile is switched off,
|  | 2 | Insert a 1.8V SIM card into the Device
|  | 3 | Power on and check its function according the design spec
I | 1.5.5 |  | 64K SIM
|  | 1 | Insert a 64K SIM Card into the Device
|  | 2 | Power on and check its function according the design spec
I | 1.5.6 |  | 128K SIM
|  | 1 | Insert a 128K SIM card into the Device
|  | 2 | Power on and check its function according the design spec
#N/A | 1.5.7 |  | #N/A
#N/A | 1.5.7.1 |  | #N/A
|  | 1 | Insert a SIM which is same MNC,MCC informaiton with the Ms
|  | 2 | Power on and check the status | it should be register with network correctly
#N/A | 1.5.7.2 |  | #N/A
|  | 1 | Insert a SIM which is not same MNC,MCC informaiton with the Ms
|  | 2 | Power on and check the status | it shouldn't be register with network correctly and have shown error notification
| 1.6 |  | Precision
I | 1.6.1 |  | Signal bar comparing with competitors mobile as using the same SIM
III | 1.6.1.1 |  | Display the signal bar according to the real signal strength
|  | 1 | Insert a SIM into the target, and insert another one(the same kind) into a reference target
|  | 2 | The two targets register on network successfully
|  | 3 | Compare the signal bar(RSSI) and the receiver signal strength in test mode between the two targets
III | 1.6.1.2 |  | Signal bar increase according to the signal strength increase
|  | 1 | Insert a SIM into the target, and insert another one(the same kind) into a reference target
|  | 2 | The two targets register on network successfully
|  | 3 | The signal strength increases
|  | 4 | Compare the signal bar(RSSI) and the receiver signal strength in test mode between the two targets | Signal bar(RSSI) should increase too
III | 1.6.1.3 |  | Signal bar reduce according to the signal strength reduce
|  | 1 | Insert a SIM into the target, and insert another one(the same kind) into a reference target
|  | 2 | The two targets register on network successfully
|  | 3 | The signal strength reduces
|  | 4 | Compare the signal bar(RSSI) and the receiver signal strength in test mode between the two targets | Signal bar(RSSI) should reduce too
| 1.7 |  | Boot time
I | 1.7.1 |  | check Boot time
|  | 1 | Press power button for 2 sec
|  | 2 | check the Booting screen Logo | activate the power on screen Boot to first phone call within 30 sec
|  | 3 | Press power button for 2 sec | activate the power on screen Boot to first phone call within 10 sec
I | 1.7.2 |  | Set a big picture as wallpaper check Boot time
|  | 1 | Set a big picture as wallpaper
|  | 2 | Turn on the power
|  | 3 | check the boot time
| 1.8 |  | PIN Verification
III | 1.8.1 |  | PIN Verification on Power on
|  | 1 | Power on with PIN enabled
|  | 2 | Input 4 digits and check Enter key | there is "enter" key
|  | 3 | Input the longest digits and check then try to delete all and then check softkey
|  | 4 | Input correct PIN and confirm it and check Device can enter to Home screen without error | The pin code display as "*", phone is booting successfully
III | 1.8.2 |  | Wrong PIN Entry on Power on
|  | 1 | Power on with PIN enabled
|  | 2 | input a wrong pin once,check its display screen | wrong pin code input warning(ex>2 times left) and prompt for PIN again
|  | 3 | input a wrong pin twice,check its display screen | wrong pin code input warning(ex>1 time left) and prompt for PIN again
|  | 4 | input a wrong pin three times
5
6
7
8
9
II | 1.8.3 |  | Blocked PIN SIM card
|  | 1 | insert a PIN blocked SIM card
|  | 2 | Power on
|  | 3 | verify that Device should handle the SIM card has been PIN blocked
|  | 4 | Check PUK should be asked
|  | 5 | Input right PUK and new PIN and check new PIN should be set | booting successfully
I | 1.8.4 |  | Try to input "#","+"
|  | 1 | insert a PIN blocked SIM card
|  | 2 | Power on
|  | 3 | verify that Device should handle the SIM card has been PIN blocked
|  | 4 | Check PUK should be asked
|  | 5 | Input right PUK and new PIN and check new PIN should be set | booting successfully
I | 1.8.5 |  | Power on with PIN blocked card and enabled
|  | 1 | Enable PIN
|  | 2 | Disable PIN by incorrected PIN and PIN is blocked
|  | 3 | Power off and Power on
|  | 4 | verify that Device will ask for PUK
|  | 5 | input the right PUK | The PUK code display as "*".
|  | 6 | verify that Device will ask for input the new PIN
|  | 7 | input the new PIN twice refer to UID
|  | 8 | check that Device should can switch on and register on network normally
|  | 9 | check the PIN status by menu | Check the PIN status is still Enabled
I | 1.8.6 |  | Power on with PIN blocked card and disabled
|  | 1 | Disable PIN
|  | 2 | Try to Enable PIN by incorrected PIN and PIN is blocked
|  | 3 | Power off and Power on
|  | 4 | verify that Device will ask for PUK | first ask for new PIN,then prompt PUK code
|  | 5 | input the right PUK | The PUK code display as "*".
|  | 6 | verify that Device will ask for input the new PIN
|  | 7 | input the new PIN twice refer to UID
|  | 8 | check that MS should can switch on and register on network normally
|  | 9 | check the PIN status by menu | Check the PIN status is still Disabled
I | 1.8.7 |  | Press Volume key Up/Down
1
2
3
4
I | 1.8.8 |  | Press Power key
| 1.9 |  | Stress test
II | 1.9.1 |  | Repeat test when the memory is normal / nearly full
III | 1.9.1.1 |  | Device power on/off
|  | 1 | Device memory is nearly full
|  | 2 | power off Device from idle.
|  | 3 | power on
|  | 4 | repeat step 2 to 3.
|  | 5 | check the Device status.
III | 1.9.1.2 |  | Device power on/off after change wallpaper
|  | 1 | Device memory is nearly full
|  | 2 | change the wallpaper in idle
|  | 3 | power off Device from idle.
|  | 4 | power on.
|  | 5 | change the theme agin.
|  | 6 | repeat step 2 to 5.
|  | 7 | check the Device status.
III | 1.9.1.3 |  | Disconnect a call by end key
|  | 1 | Device makes a call and it gets through
|  | 2 | End the call by pressing END key
|  | 3 | from idle repeat step 1 to 2.
|  | 4 | check the Device status.
III | 1.9.1.4 |  | Try to call from People list / InputOut list
|  | 1 | Device memory is nearly full
|  | 2 | Try to call from contact list / call list
|  | 3 | checking it gets through
|  | 4 | end a call after 10 scond
|  | 5 | check the Device status.
| 1.1 |  | Talk Time / Standby Time
I | 1.10.1 |  | Press Volume key Up/Down
|  | 1 | home screen
|  | 2 | Press Volume key Up
|  | 3 | Press Volume keyDown
| 1.11 |  | Emergency call
II | 1.11.1 |  | With SIM
1
2
II | 1.11.2 |  | Without SIM
1
2
#N/A | 41.1.2 |  | #N/A
#N/A | 42.1.2 |  | #N/A
#N/A | 43.1.2 |  | #N/A
#N/A | 44.1.2 |  | #N/A
#N/A | 45.1.2 |  | #N/A
#N/A | 46.1.2 |  | #N/A
#N/A | 47.1.2 |  | #N/A
#N/A | 48.1.2 |  | #N/A
#N/A | 49.1.2 |  | #N/A
#N/A | 50.1.2 |  | #N/A
#N/A | 51.1.2 |  | #N/A
#N/A | 52.1.2 |  | #N/A
#N/A | 53.1.2 |  | #N/A
#N/A | 54.1.2 |  | #N/A
#N/A | 55.1.2 |  | #N/A
#N/A | 56.1.2 |  | #N/A
#N/A | 57.1.2 |  | #N/A
#N/A | 58.1.2 |  | #N/A
#N/A | 59.1.2 |  | #N/A
#N/A | 60.1.2 |  | #N/A
#N/A | 61.1.2 |  | #N/A
#N/A | 62.1.2 |  | #N/A
#N/A | 63.1.2 |  | #N/A
#N/A | 64.1.2 |  | #N/A
#N/A | 65.1.2 |  | #N/A
#N/A | 66.1.2 |  | #N/A
#N/A | 67.1.2 |  | #N/A
#N/A | 68.1.2 |  | #N/A
#N/A | 69.1.2 |  | #N/A
#N/A | 70.1.2 |  | #N/A
#N/A | 71.1.2 |  | #N/A
#N/A | 72.1.2 |  | #N/A
#N/A | 73.1.2 |  | #N/A
#N/A | 74.1.2 |  | #N/A
#N/A | 75.1.2 |  | #N/A
#N/A | 76.1.2 |  | #N/A
#N/A | 77.1.2 |  | #N/A
#N/A | 78.1.2 |  | #N/A
#N/A | 79.1.2 |  | #N/A
#N/A | 80.1.2 |  | #N/A
#N/A | 81.1.2 |  | #N/A
#N/A | 82.1.2 |  | #N/A
#N/A | 83.1.2 |  | #N/A
#N/A | 84.1.2 |  | #N/A
#N/A | 85.1.2 |  | #N/A
#N/A | 86.1.2 |  | #N/A
#N/A | 87.1.2 |  | #N/A
#N/A | 88.1.2 |  | #N/A
#N/A | 89.1.2 |  | #N/A
#N/A | 90.1.2 |  | #N/A
#N/A | 91.1.2 |  | #N/A
#N/A | 92.1.2 |  | #N/A
#N/A | 93.1.2 |  | #N/A
#N/A | 94.1.2 |  | #N/A
#N/A | 95.1.2 |  | #N/A
#N/A | 96.1.2 |  | #N/A
#N/A | 97.1.2 |  | #N/A
#N/A | 98.1.2 |  | #N/A
#N/A | 99.1.2 |  | #N/A
#N/A | 100.1.2 |  | #N/A
#N/A | 101.1.2 |  | #N/A
#N/A | 102.1.2 |  | #N/A
#N/A | 103.1.2 |  | #N/A
#N/A | 104.1.2 |  | #N/A
#N/A | 105.1.2 |  | #N/A
#N/A | 106.1.2 |  | #N/A
#N/A | 107.1.2 |  | #N/A
#N/A | 108.1.2 |  | #N/A
#N/A | 109.1.2 |  | #N/A
#N/A | 110.1.2 |  | #N/A
#N/A | 111.1.2 |  | #N/A
#N/A | 112.1.2 |  | #N/A
#N/A | 113.1.2 |  | #N/A
#N/A | 114.1.2 |  | #N/A
#N/A | 115.1.2 |  | #N/A
#N/A | 116.1.2 |  | #N/A
#N/A | 117.1.2 |  | #N/A
#N/A | 118.1.2 |  | #N/A
#N/A | 119.1.2 |  | #N/A
#N/A | 120.1.2 |  | #N/A
#N/A | 121.1.2 |  | #N/A
#N/A | 122.1.2 |  | #N/A
#N/A | 123.1.2 |  | #N/A
#N/A | 124.1.2 |  | #N/A
#N/A | 125.1.2 |  | #N/A
#N/A | 126.1.2 |  | #N/A
#N/A | 127.1.2 |  | #N/A
#N/A | 128.1.2 |  | #N/A
#N/A | 129.1.2 |  | #N/A
#N/A | 130.1.2 |  | #N/A
#N/A | 131.1.2 |  | #N/A
#N/A | 132.1.2 |  | #N/A
#N/A | 133.1.2 |  | #N/A
#N/A | 134.1.2 |  | #N/A
#N/A | 135.1.2 |  | #N/A
#N/A | 136.1.2 |  | #N/A
#N/A | 137.1.2 |  | #N/A
#N/A | 138.1.2 |  | #N/A
#N/A | 139.1.2 |  | #N/A
#N/A | 140.1.2 |  | #N/A
#N/A | 141.1.2 |  | #N/A
#N/A | 142.1.2 |  | #N/A
#N/A | 143.1.2 |  | #N/A
#N/A | 144.1.2 |  | #N/A
#N/A | 145.1.2 |  | #N/A
#N/A | 146.1.2 |  | #N/A
#N/A | 147.1.2 |  | #N/A
#N/A | 148.1.2 |  | #N/A
#N/A | 149.1.2 |  | #N/A
#N/A | 150.1.2 |  | #N/A
#N/A | 151.1.2 |  | #N/A
#N/A | 152.1.2 |  | #N/A
#N/A | 153.1.2 |  | #N/A
#N/A | 154.1.2 |  | #N/A
#N/A | 155.1.2 |  | #N/A
#N/A | 156.1.2 |  | #N/A
#N/A | 157.1.2 |  | #N/A
#N/A | 158.1.2 |  | #N/A
#N/A | 159.1.2 |  | #N/A
#N/A | 160.1.2 |  | #N/A
#N/A | 161.1.2 |  | #N/A
#N/A | 162.1.2 |  | #N/A
#N/A | 163.1.2 |  | #N/A
#N/A | 164.1.2 |  | #N/A
#N/A | 165.1.2 |  | #N/A
#N/A | 166.1.2 |  | #N/A
#N/A | 167.1.2 |  | #N/A
#N/A | 168.1.2 |  | #N/A
#N/A | 169.1.2 |  | #N/A
#N/A | 170.1.2 |  | #N/A
#N/A | 171.1.2 |  | #N/A
#N/A | 172.1.2 |  | #N/A
#N/A | 173.1.2 |  | #N/A
#N/A | 174.1.2 |  | #N/A
#N/A | 175.1.2 |  | #N/A
#N/A | 176.1.2 |  | #N/A
#N/A | 177.1.2 |  | #N/A
#N/A | 178.1.2 |  | #N/A
#N/A | 179.1.2 |  | #N/A
#N/A | 180.1.2 |  | #N/A
#N/A | 181.1.2 |  | #N/A
#N/A | 182.1.2 |  | #N/A
#N/A | 183.1.2 |  | #N/A
#N/A | 184.1.2 |  | #N/A
#N/A | 185.1.2 |  | #N/A
#N/A | 186.1.2 |  | #N/A
#N/A | 187.1.2 |  | #N/A
#N/A | 188.1.2 |  | #N/A
#N/A | 189.1.2 |  | #N/A
#N/A | 190.1.2 |  | #N/A
#N/A | 191.1.2 |  | #N/A
#N/A | 192.1.2 |  | #N/A
#N/A | 193.1.2 |  | #N/A
#N/A | 194.1.2 |  | #N/A
#N/A | 195.1.2 |  | #N/A
#N/A | 196.1.2 |  | #N/A
#N/A | 197.1.2 |  | #N/A
#N/A | 198.1.2 |  | #N/A
#N/A | 199.1.2 |  | #N/A
#N/A | 200.1.2 |  | #N/A
#N/A | 201.1.2 |  | #N/A
#N/A | 202.1.2 |  | #N/A
#N/A | 203.1.2 |  | #N/A
#N/A | 204.1.2 |  | #N/A
#N/A | 205.1.2 |  | #N/A
#N/A | 206.1.2 |  | #N/A
#N/A | 207.1.2 |  | #N/A
#N/A | 208.1.2 |  | #N/A
#N/A | 209.1.2 |  | #N/A
#N/A | 210.1.2 |  | #N/A
#N/A | 211.1.2 |  | #N/A
#N/A | 212.1.2 |  | #N/A
#N/A | 213.1.2 |  | #N/A

## Statistics
Case Title : GTA03_Performance
Statistic | Result
Total | 0
Passed | 0
Failed | 0
Postponed | 0
Not Appliable | 0
Inaccurate | 0
Test Case Quantity
Priority I | 20
Priority I I | 6
Priority I I | 15
Total | 41

## History
Change History
Case ID | Modification Content | Modification Cause | Modified Result | Operator | Date